## BOM_THT
Component | Identical Parts | Type | Part Number / Value | Size | Obtainable | Remark | Alternative Found | Link 1 | Unit Price 1 | Link 2 | Unit Price 2 | Link 3 | Unit Price 3
C1 | C1,2,3,4,5,6 | Ceramic Capacitor | 6n8F |  | Yes
C2 | C1,2,3,4,5,6 | Ceramic Capacitor | 6n8F |  | Yes
C3 | C1,2,3,4,5,6 | Ceramic Capacitor | 6n8F |  | Yes
C4 | C1,2,3,4,5,6 | Ceramic Capacitor | 6n8F |  | Yes
C5 | C1,2,3,4,5,6 | Ceramic Capacitor | 6n8F |  | Yes
C6 | C1,2,3,4,5,6 | Ceramic Capacitor | 6n8F |  | Yes
C7 | C7,11 | Ceramic Capacitor | 120pF |  | Yes
C8 | C8,9,12,13 | Ceramic Capacitor | 82pF |  | Yes
C9 | C8,9,12,13 | Ceramic Capacitor | 82pF |  | Yes
C10 | C10,14 | Variable Capacitor | 8.0-30.0pF |  |  | Variable capacitor for adjusting square wave compensation and high frequency CMRR
C11 | C7,11 | Ceramic Capacitor | 120pF |  | Yes
C12 | C8,9,12,13 | Ceramic Capacitor | 82pF |  | Yes
C13 | C8,9,12,13 | Ceramic Capacitor | 82pF |  | Yes
C14 | C10,14 | Variable Capacitor | 8.0-30.0pF |  |  | Variable capacitor for adjusting square wave compensation.
C16 |  | Ceramic Capacitor | 100nF |  | Yes
C17 |  | Ceramic Capacitor | 68pF |  | Yes
C18 |  | Ceramic Capacitor | 33pF |  | Yes
C19 |  | Ceramic Capacitor | 100nF |  | Yes
C20 |  | Ceramic Capacitor | 100nF |  | Yes
C21 |  | Ceramic Capacitor | 100nF |  | Yes
C22 |  | Ceramic Capacitor | 10nF |  | Yes
C23 |  | Ceramic Capacitor | 6p8F |  | Yes
C24 |  | Ceramic Capacitor | 6p8F |  | Yes
C26 |  | Ceramic Capacitor | 100nF |  | Yes
C27 |  | Tantalum Capacitor | 4u7F 16V |  | Yes
C28 |  | Tantalum Capacitor | 4u7F 16V |  | Yes
C29 |  | Tantalum Capacitor | 4u7F 16V |  | Yes
C30 |  | Ceramic Capacitor | 100nF |  | Yes
C31 |  | Ceramic Capacitor | 33nF |  | Yes
C32 |  | Tantalum Capacitor | 1uF 25V |  | Yes
C33 |  | Ceramic Capacitor | 100nF |  | Yes
C34 |  | Ceramic Capacitor | 1nF |  | Yes
C36 |  | Tantalum Capacitor | 4u7F 16V |  | Yes
C39 |  | n/f
C40 |  | Tantalum Capacitor | 1uF 16V |  | Yes
C41 |  | Tantalum Capacitor | 22uF 16V |  | Yes
R1a |  | Resistor | 1M |  | Yes
R1b |  | Resistor | 1M |  | Yes
R2a |  | Resistor | 1M |  | Yes
R2b |  | Resistor | 1M |  | Yes
R3a |  | Resistor | 1M |  | Yes
R3b |  | Resistor | 1M |  | Yes
R4a |  | Resistor | 1M |  | Yes
R4b |  | Resistor | 1M |  | Yes
R5 |  | Resistor | 26K1 |  | Yes
R6 |  | Resistor | 26K1 |  | Yes
R7 |  | Resistor | 7R5 |  | Yes
R8 |  | Resistor | 3K48 |  | Yes
R9 |  | Resistor | 4K02 |  | Yes
R10 |  | Resistor | 374R |  | Yes
R11 |  | Resistor | 18K |  | Yes
R12 |  | Resistor | 2K2 |  | Yes
R13 |  | Resistor | 2K2 |  | Yes
R14 |  | Resistor | 680R |  | Yes
R15 |  | Resistor | 210R |  | Yes
R16 |  | Resistor | 680R |  | Yes
R17 |  | Resistor | 210R |  | Yes
R18 |  | Resistor | 620R |  | Yes
R19 |  | Resistor | 6K8 |  | Yes
R20 |  | Resistor | 510R |  | Yes
R21 |  | Resistor | 4K42 |  | Yes
R22 |  | Resistor | 4K42 |  | Yes
R23 |  | Resistor | 10K |  | Yes
R24 |  | Resistor | 100K |  | Yes
R25 |  | Resistor | 36K |  | Yes
R26 |  | Resistor | 1K |  | Yes
R27 |  | Resistor | 150R |  | Yes
R28 |  | Resistor | 33K |  | Yes
R29 |  | Resistor | 82K |  | Yes
R30 |  | Resistor | n/f
R33 |  | Resistor | 56K |  | Yes
R34 |  | Resistor | 510K |  | Yes
R35 |  | Resistor | 100K |  | Yes
R36 |  | Resistor | 56K |  | Yes
R37 |  | Resistor | 18K |  | Yes
R38 |  | Resistor | 82K |  | Yes
R39 |  | Resistor | 18K |  | Yes
VR1 |  | Trim Resistor | 500R |  | Yes | Variable resistor for adjusting low frequency CMRR.
VR2 |  | Trim Resistor | 1K0 |  | Yes | Variable resistor for adjusting offset when SW1 at attenuation 1/100.
VR3 |  | Trim Resistor | 500R |  | Yes | Variable resistor for adjusting accuracy.
VR4 |  | Trim Resistor | 100K |  | Yes | Variable resistor for adjusting offset when SW1 at attenuation 1/10.
U1 |  | JFET | U441NL |  | No |  | 2N3958
U2 |  | Transistor Array | LM3406M |  | No
U3 |  | OPAMP | AD797ARZ |  | Yes |  | Somebody read LM6365M on their version
U4 |  | Timer | NE555 |  | Yes
D1 |  | Diode | 1N4148 |  | Yes
D2 |  | Diode | 1N4148 |  | Yes
D3 |  | Diode | Led Red 3mm |  | Yes
D4 |  | Diode | 1N4148 |  | Yes
D5 |  | Diode | 1N4148 |  | Yes
D6 |  | Diode | 1N4001 |  | Yes
D7 |  | Diode | 1N4001 |  | Yes
D8 |  | Diode | 1N4148 |  | Yes
D9 |  | Diode | 1N4148 |  | Yes
D10 |  | Diode | 1N4148 |  | Yes
D11 |  | Diode | 1N4148 |  | Yes
L1 |  | Inductor | 220uH |  | Yes
L2 |  | Inductor | 220uH |  | Yes
L3 |  | Inductor | 220uH |  | Yes
L4 |  | Inductor | 220uH |  | Yes
L5 |  | Inductor | 220uH |  | Yes
T1 |  | Transformer | HPR-6856 |  | No |  | Original Part shows T-102 YN
Q1 |  | Transistor | 2N2222A |  | Yes
Q2 |  | Transistor | 2N2907A |  | Yes
Q3 |  | Voltage Reference | TL431 |  | Yes
Q4 |  | Transistor | BF451 |  | No
Q5 |  | Voltage Reference | TL431 |  | Yes
Q6 |  | Transistor | 2N2222A |  | Yes
SW1 |  | Switch |  |  | No |  | Attenuator Switch
SW2 |  | Switch |  |  | No |  | Power Switch
CON1 |  | DC Barrel Jack |  |  | Yes

## BOM_SMT
Component | Identical Parts | Type | Part Number / Value | Size | Obtainable | Remark | Alternative Found | Link 1 | Unit Price 1 | Link 2 | Unit Price 2 | Link 3 | Unit Price 3

## Lists
List 1
Yes
No